## Sheet1
How to design a Continuous Conduction Mode (CCM) Flyback Converter:
Given:
| Vin | 50 | V
| fsw | 50 | kHz | T | 20 | us
| D | 0.5 |  | Ton | 10 | us
| Vout | 12 | V
| Iout | 0.5 | A
| KRF | 0.5 |  | (KRF is ripple factor)
Find:
| Lpri | _____ | mH
| Turn Ratio | _____
Assumption:
| Efficiency | 100 | %
I. Solution:
1. Calculate input power based on following equation:
| Pin | 6 | W
4. Calculate primary inductance Lpri based on following equation:
| Lpri | 2.0833 | mH
5. Calculate turn ratio for flyback transformer based on following equation:
| Turn Ratio | 4.1667
II. Images from LTspice:
1.Schematic:
2.Waveform:
3. Primary Current
𝑃𝑖𝑛=𝑃𝑜𝑢𝑡=𝑉𝑜𝑢𝑡×𝐼𝑜𝑢𝑡
𝑇𝑢𝑟𝑛 𝑅𝑎𝑡𝑖𝑜= 𝑉𝑖𝑛/𝑉𝑜𝑢𝑡
𝐿𝑚= 〖(𝑉𝑖𝑛×𝐷)〗^2/(2×𝑃𝑖𝑛×𝑓𝑠𝑤×𝐾𝑅𝐹)