## Sheet1
How to calculate output values for a Critical Conduction Mode (CRM) Flyback Converter:
Given:
| Vin | 50 | V
| fsw | 50 | kHz | T | 20 | us
| D | 0.5 |  | Ton | 10 | us
| Lpri | 0.3 | mH
| Turn Ratio | 2
Find:
| Vout | _____ | V
| Iout | _____ | A
I. Solution:
1. Calculate Vout based on following equation:
| Vout | 25 | V
2. Calculate Iout:
2.1. Calculate primary peak current Ipk based on following equation:
| Ipk | 1.6667 | A
2.2. Calculate primary average current Iave based on following equation:
| Iave | 0.41667 | A
2.3. Calculate output current Iout based on following equation:
| Iout | 0.83333 | A
II. Summary:
| Vout | 25 | V
| Iout | 0.83333 | A
| Rout | 30 | R
III. Images from experiment:
1. Peak current at primary
2. Peak current at secondary
3. Output voltage
𝑉𝑜𝑢𝑡=𝑉𝑖𝑛/(𝑇𝑢𝑟𝑛 𝑅𝑎𝑡𝑖𝑜)
𝑉𝐿=𝐿×𝑑𝐼/𝑑𝑡
𝐼𝑝𝑘= 𝑉𝐿/𝐿×𝑇𝑜𝑛
𝐼𝑎𝑣𝑒= 1/𝑇×∫_0^𝑇▒〖𝐼×𝑑𝑡= 𝐴𝑟𝑒𝑎/𝑇=0.5×𝐼𝑝𝑘×𝐷〗
𝐼𝑜𝑢𝑡=𝐼𝑎𝑣𝑒×𝑇𝑢𝑟𝑛 𝑅𝑎𝑡𝑖𝑜