## Sheet1
How to design a Critical Conduction Mode (CRM) Flyback Converter:
Given:
| Vin | 50 | V
| fsw | 50 | kHz | T | 20 | us
| D | 0.5 |  | Ton | 10 | us
| Vout | 12 | V
| Iout | 0.5 | A
Find:
| Lpri | _____ | mH
| Turn Ratio | _____
Assumption:
| Efficiency | 100 | %
I. Solution:
1. Calculate input power based on following equation:
| Pin | 6 | W
2. Calculate input average current Iave based on following equation:
| Iave | 0.12 | A
3. Calculate primary peak current Ipk based on following equation:
| Ipk | 0.48 | A
4. Calculate primary inductance Lpri based on following equation:
| Lpri | 1.0417 | mH
5. Calculate turn ratio for flyback transformer based on following equation:
| Turn Ratio | 4.1667
II. Images from LTspice:
1.Schematic:
2.Waveform:
𝐼𝑎𝑣𝑒= 1/𝑇×∫_0^𝑇▒〖𝐼×𝑑𝑡= 𝐴𝑟𝑒𝑎/𝑇=0.5×𝐼𝑝𝑘×𝐷〗
𝑉𝐿=𝐿×𝑑𝐼/𝑑𝑡
𝑃𝑖𝑛=𝑃𝑜𝑢𝑡=𝑉𝑜𝑢𝑡×𝐼𝑜𝑢𝑡
𝐼𝑎𝑣𝑒= 𝑃𝑖𝑛/𝑉𝑖𝑛
𝐼𝑝𝑘= 𝐼𝑎𝑣𝑒/(0.5×𝐷)
𝐿=𝑉𝐿×𝑑𝑡/𝑑𝐼=𝑉𝐿×𝑇𝑜𝑛/𝐼𝑝𝑘
𝑇𝑢𝑟𝑛 𝑅𝑎𝑡𝑖𝑜= 𝑉𝑖𝑛/𝑉𝑜𝑢𝑡